## cardboard
Source:	G:\My Drive\Projects\Prj_NFCReader\nfc-st25r3916\KiCad\cardboard\cardboard.kicad_sch

Date:	2024-01-13 12:58:43

Tool:	Eeschema 7.0.7

Generator:	C:\Program Files\KiCad\6.0\bin\scripting\plugins/bom_csv_grouped_by_value_with_fp.py

Component Count:	77

Ref	Qnty	Value	Cmp name	Footprint	Description
AE300,	1	Ant_NFC	Ant_NFC	Lol_20230821:Jarvis_NFC_Ant
C100, C207, C210, C212, C216, C218,	6	2u2	C	Lol_20230821:Lol_0603	Unpolarized capacitor	https://uk.farnell.com/samsung-electro-mechanics/cl10a225kq8nnnc/cap-2-2uf-6-3v-mlcc-0603/dp/3013394RL	Re-reel
C200,	1	1u	C	Lol_20230821:Lol_0603	Unpolarized capacitor	https://uk.farnell.com/samsung-electro-mechanics/cl10a105ka8nnnc/cap-1uf-25v-mlcc-0603/dp/3010056
C201, C204, C206, C208, C209, C211, C215, C217,	8	10n	C	Lol_20230821:Lol_0603	Unpolarized capacitor	https://uk.farnell.com/samsung-electro-mechanics/cl10b103kb8nnnc/cap-0-01uf-50v-mlcc-0603/dp/3010081	Full reel 4000 £12
C202,	1	1n	C	Lol_20230821:Lol_0603	Unpolarized capacitor
C203,	1	22n	C	Lol_20230821:Lol_0603	Unpolarized capacitor
C205,	1	4u7	C	Lol_20230821:Lol_0603	Unpolarized capacitor	https://uk.farnell.com/samsung-electro-mechanics/cl10a225kq8nnnc/cap-2-2uf-6-3v-mlcc-0603/dp/3013394RL
C213, C214, C301, C312,	4	10p	C	Lol_20230821:Lol_0603	Unpolarized capacitor	https://uk.farnell.com/multicomp-pro/mc0603n100f500ct/ceramic-capacitor-10pf-50v-c0g/dp/1710160?st=mc0603n100f500ct	Per order charge
C300, C313,	2	180p	C	Lol_20230821:Lol_0603	Unpolarized capacitor	https://uk.farnell.com/walsin/0603n181g500ct/cap-180pf-50v-mlcc-0603/dp/3881033	https://uk.farnell.com/yageo/cc0603grnpo9bn181/cap-180pf-50v-mlcc-0603/dp/3764441RL	https://uk.farnell.com/multicomp-pro/mp0603n181g500ct/cap-180pf-50v-mlcc-0603/dp/4130254RL	https://uk.farnell.com/murata/gcm1885c2a181fa16d/cap-180pf-100v-mlcc-0603/dp/3784624	https://uk.farnell.com/yageo/cc0603grnpo9bn181/cap-180pf-50v-mlcc-0603/dp/3759598	https://uk.farnell.com/yageo/cc0603frnpo9bn181/cap-180pf-50v-mlcc-0603/dp/3759566
C302, C304, C307, C311, C314,	5	LXRW0YV600-054	LXRW0YV600-054_Drawn	Lol_20230821:LXRW0YV600054 Handsolder	Trimmer / Variable Capacitors 50VAC 60pF CSP 0.6x0.6mm	https://uk.farnell.com/murata/lxrw0yv600-054/variable-capacitor-30-60pf-smd/dp/3052318	https://www.mouser.co.uk/ProductDetail/Murata-Electronics/LXRW0YV600-054?qs=ds50AKTGxA8D9pWE0AMokg%3D%3D
C303, C310,	2	100p	C	Lol_20230821:Lol_0603	Unpolarized capacitor	https://uk.farnell.com/walsin/0603n101f500ct/cap-100pf-50v-mlcc-0603/dp/3881026	https://uk.farnell.com/walsin/0603n101g500/capacitor-mlcc-100pf-c0g-50v-0603/dp/3790524	https://uk.farnell.com/yageo/cc0603frnpo9bn101/cap-100pf-50v-mlcc-0603/dp/3759559
C305, C308,	2	680p	C	Lol_20230821:Lol_0603	Unpolarized capacitor	https://uk.farnell.com/murata/gcm1885c2a681fa16d/cap-aec-q200-680pf-100v-mlcc-0603/dp/3581272	https://uk.farnell.com/murata/gcm1885c2a681ga16d/cap-aec-q200-680pf-100v-mlcc-0603/dp/3784366RL
C306, C309,	2	56p	C	Lol_20230821:Lol_0603	Unpolarized capacitor	https://uk.farnell.com/murata/gcm1885c2a560fa16d/cap-aec-q200-56pf-100v-mlcc-0603/dp/3581267	https://uk.farnell.com/walsin/0603n560g500ct/cap-56pf-50v-mlcc-0603/dp/3881041
C315, C316,	2	82p	C	Lol_20230821:Lol_0603	Unpolarized capacitor	https://uk.farnell.com/yageo/cc0603frnpo9bn820/cap-82pf-50v-mlcc-0603/dp/3764431
C317,	1	47p	C	Lol_20230821:Lol_0603	Unpolarized capacitor	https://uk.farnell.com/yageo/cc0603grnpo9bn470/cap-47pf-50v-mlcc-0603/dp/3759604	https://uk.farnell.com/vishay/vj0603a470gxacw1bc/cap-47pf-50v-2-c0g-np0-0603/dp/2896392	https://uk.farnell.com/multicomp/mcmt18n470f100ct/cap-47pf-10v-1-c0g-np0-0603/dp/1856084RL
D300,	1	BAV70W-7-F	BAV70W-7-F	SOT65P210X100-3N	Diodes Inc 75V 300mA, Dual Silicon Junction Diode, 3-Pin SOT-323 BAV70W-7-F	https://uk.farnell.com/diodes-inc/bav70w-7-f/diode-small-signal-75v-0-3a-sot/dp/3127228?st=bav70w-7-f
H1, H2, H3, H4,	4	MountingHole_Pad	MountingHole_Pad_NC	MountingHole:MountingHole_3.2mm_M3_Pad	Mounting Hole with connection
J300_1, J300_2,	2	Conn_01x01_Female	TestPoint_TH_Square	Lol_20230821:TestPoint_THTPad_1.0x1.0mm_Drill0.5mm	Generic connector, single row, 01x01, script generated (kicad-library-utils/schlib/autogen/connector/)
J400, J401, J402, J403, J406, J407, J408,	7	Conn_01x01_Female	TestPoint_TH_Square	Lol_20230821:TestPoint_THTPad_1.0x1.0mm_Drill0.5mm	Generic connector, single row, 01x01, script generated (kicad-library-utils/schlib/autogen/connector/)
J411,	1	Conn_01x02_Pin	Conn_01x02_Pin	Connector_PinHeader_2.54mm:PinHeader_1x02_P2.54mm_Vertical	Generic connector, single row, 01x02, script generated
J412,	1	Conn_01x08_Pin	Conn_01x08_Pin	Connector_PinHeader_2.54mm:PinHeader_1x08_P2.54mm_Vertical	Generic connector, single row, 01x08, script generated
J413,	1	8P8C	8P8C_Shielded	Connector_RJ:RJ45_Amphenol_RJHSE5380	RJ connector, 8P8C (8 positions 8 connected), RJ31/RJ32/RJ33/RJ34/RJ35/RJ41/RJ45/RJ49/RJ61, Shielded
L300, L301, L400,	3	MLJ1608WR27JT000	Lol_L	Lol_20230821:Lol_0603		https://uk.farnell.com/tdk/mlj1608wr27jt000/inductor-270nh-260mhz-shld-0603/dp/3386864?st=MLJ1608WR27JT000
LED100, LED101,	2	~	Lol_LED	MP008285	LED, Red, SMD, 0603 [1608 Metric], 20 mA, 2.4 V, 638 nm
P200, P202,	2	U.FL-R-SMT-1_10_	Lol_U.FL	Lol_20230821:U.FL-R-SMT-1_10_	UFL SMT PCB receptable,DC-6GHz Hirose Straight 50 Surface Mount UFL Connector, Receptacle, Solder Termination Coaxial	https://uk.farnell.com/hirose-hrs/u-fl-r-smt-1-10/rf-coaxial-u-fl-straight-jack/dp/1688077
Q300,	1	NX3008NBK,215	NX3008NBK,215	NX3008NBK215	NEXPERIA - NX3008NBK,215 - MOSFET Transistor, Trench, N Channel, 400 mA, 30 V, 1 ohm, 4.5 V, 900 mV	https://uk.farnell.com/nexperia/nx3008nbk-215/mosfet-n-ch-30v-400ma-sot23/dp/2069541?st=nx3008nbk
R100, R101,	2	1k	Lol_R	Lol_20230821:Lol_0603	Resistor	https://uk.farnell.com/multicomp-pro/mcwf06p1001ftl/res-thick-film-1k-1-0-125w-0603/dp/2694032
R116, R117,	2	1k8 NF	Lol_R	Lol_20230821:Lol_0603	Resistor	https://uk.farnell.com/te-connectivity/crgh0603f1k8/res-1k8-1-0-2w-0603-thick-film/dp/2332006
R204,	1	NF	Lol_R	Lol_20230821:Lol_0603	Resistor
R205, R400,	2	NetTie_2	TestPoint_Link_0603	Lol_20230821:Lol_0603_tie	Breakin test point 0603
R300, R302,	2	2R4	Lol_R	Lol_20230821:Lol_0603	Resistor	https://uk.farnell.com/walsin/wr06w2r40ftl/res-2r4-1-0-1w-0603-thick-film/dp/2668257
R301,	1	100R	Lol_R	Lol_20230821:Lol_0603	Resistor	https://uk.farnell.com/multicomp/mcwf06p1000ftl/res-100r-1-0-125w-0603-thick-film/dp/2694031
R303,	1	47k	Lol_R	Lol_20230821:Lol_0603	Resistor	https://uk.farnell.com/multicomp/mcwr06x4702ftl/res-47k-1-0-1w-thick-film/dp/2447376
U200,	1	ST25R3916B-AQWT	ST25R3916B-AQWT	QFN50P500X500X100-33N-D	NFC/RFID Tags & Transponders NFC reader for payment, consumer and industrial	https://www.digikey.co.uk/en/products/detail/stmicroelectronics/ST25R3916B-AQWT/16516567	https://www.mouser.co.uk/ProductDetail/STMicroelectronics/ST25R3916B-AQWT	https://uk.farnell.com/stmicroelectronics/st25r3916b-aqwt/rfid-read-write-27-12mhz-vfqfpn/dp/4067510
Y200,	1	NX3225SA-27.12M-STD-CSR-3	NX3225SA-27.12M-STD-CSR-3	Lol_20230821:NX3225SA12000MHZSTDCSR1	Crystal SMD 3225 27.12MHz	https://www.mouser.co.uk/ProductDetail/NDK/NX3225SA-27.12M-STD-CSR-3?qs=w%2Fv1CP2dgqrycwpf4zbGAA%3D%3D	https://uk.rs-online.com/web/p/crystal-units/1847880	https://jlcpcb.com/partdetail/Ndk-NX3225SA_27_12M_STD_CSR3/C1987076

RED = Do Not Fit
YELLOW = Needs to be specified after after antenna measurement